## Sheet1
Parameter | Sulzer Equipment Controller EC 531 | KirloSmart 1.1
Degree of Protection | 1 | 1
Minimum Ambient Operating Temp. | -20 | 0
Maximum Ambient Operating Temp. | 50 | 50
Humidity | 95 | 90
Min. Supply Voltage Min 9 VDC | 9 | 5
Max. Supply Voltage | 34 | 12
Current Consumption Approx | 5 | 18
Interfaces | 4 | 3
Digital Input | 14 | 4
Analog Input (4-20 mA) | 4 | 7
Analog Input (Pt-100) | 4 | 5
Total Analog Inputs | 8 | 12
Relay Output | 8 | 2
LED Indication | 4 | 5
Reverse Polarity Protection | 1 | 1
Termination | 1 | 1
Mounting | 1 | 1
Dimensions (Cubic mm) | 825600 | 1329126
Housing Material | Need to compare & check
Communication Range (RS-232) | 15 | 15
Communication Range (RS-485) | 400 | 400
Data Push Time | 1 | 1
Data Logger (days) | 15 | 3
Certification | 2 | 3